## Sheet1
Ref des | Quantity | Category | Name
BT1 | 1 | Battery | RETAINER COIN CELL 24MM SMD
C57 | 1 | Capacitor | CAP CER 1.0UF 16V 10% X5R 0603
C59 | 1 | Capacitor | CAP CER 10000PF 16V 10% X7R 0402
C79 | 1 | Capacitor | CAP CER .1UF 10V 10% X5R 0402
C107 | 1 | Capacitor | CAP CER 1000PF 50V 10% X7R 0402
C109 | 1 | Capacitor | CAP CER 18PF 50V 5% C0G 0402
C126 C127 C128 | 3 | Capacitor | CAP ELECT 220UF 4V KS RADIAL
DS10 | 1 | LED | LED CHIPLED 570NM GREEN 0603 SMD
DS11 | 1 | LED | LED MULTI TOPLED RED/YELL 4-PLCC
J47 | 1 | Connector | CONN HEADER 10POS DUAL .05", Keying Shroud, SMD
J48 | 1 | Connector | CONN HEADER SH 4POS TOP 1MM TIN
L12 | 1 | Filter | FILTER CHIP 1000 OHM 250MA 0402
R10 | 1 | Resistor | RES 820 OHM 1/16W 5% 0402 SMD
R11 | 1 | Resistor | RES 240 OHM 1/16W 5% 0402 SMD
R60 | 1 | Resistor | RES 1.00K OHM 1/16W 1% 0402 SMD
R119 R136 R137 | 3 | Resistor | RES 10.0K OHM 1/16W 1% 0402 SMD
R120 | 1 | Resistor | RES 5.90K OHM 1/16W 1% 0402 SMD
R121 | 1 | Resistor | RES 0.0 OHM 1/10W 5% 0603 SMD
R132 | 1 | Resistor | RES 1.0M OHM 1/16W 5% 0402 SMD
R135 | 1 | Resistor | RES 100 OHM 1/16W 1% 0402 SMD
U2 | 1 | IC | IC SRL FLASH MEM 4M (2048 pages x 256 bytes) 2.3V 8-SOIC
U48 | 1 | RF | MODULE ZIGBEE EM357 W/CHIP ANT